## rd0193-00596-sch-E
SureStop Control Unit Revised: Friday, January 20, 2023
RD0193-00596-SCH-E Revision: 5.0
Bill Of Materials January 20,2023 22:21:45 | Page1
Item | Quantity | Reference | EAZIX_Part_Key | SAP_Item_Code | Description | Manufacturer1 | Mfr_Part_Number1 | Manufacturer2 | Mfr_Part_Number2 | ROHS | Assembly Notes
______________________________________________
1 | 1 | ANT601 |  |  | RF ANT 868MHZ/915MHZ STAMPED MET | Proant AB | PRO-OB-471 |  |  | ROHS AEC-Q100, GRADE 3
2 | 1 | CON501 |  |  | CONN HEADER R/A 2POS 2.54MM | TE Connectivity AMP Connectors | 5-103634-1
3 | 1 | CON601 |  |  | CONN HEADER VERT 3POS 2.54MM | METZ CONNECT USA Inc. | PR20203VBNN
4 | 1 | CON602 |  |  | CONN HEADER SMD 10POS 1.27MM | Samtec Inc. | FTS-105-01-L-DV |  |  | ROHS
5 | 1 | CON603 |  |  | CONN HEADER R/A 5POS 2.5MM | Molex | 22057055
6 | 1 | CON604 |  |  | CONN HEADER R/A 3POS 2MM | Molex | 559350330 |  |  | ROHS
7 | 1 | CON701 |  |  | CONN HEADER R/A 2POS 2.5MM | Molex | 22057025
8 | 2 | C501,C506 |  |  | CAP TANT 100UF 10% 10V 2917 | KEMET | T498D107K010ATE600 |  |  | ROHS
9 | 5 | C502,C602,C605,C606,C609 |  |  | CAP CER 10000PF 10V X5R 0402 | KEMET | C0402C103K8PAC7867 |  |  | ROHS
10 | 1 | C503 | 103-0005-1200 | 36005488 | CAP 0402 12PF 1% 50V NP0 MLCC | KEMET | CBR04C120F5GAC
11 | 2 | C504,C505 |  |  | CAP CER 22UF 10V X5R 0805 | Samsung Electro-Mechanics | CL21A226KPCLRNC |  |  | ROHS | DNP
12 | 1 | C507 |  |  | CAP CER 100PF 50V C0G/NP0 0402 | AVX Corporation | 04025A101JAT2A |  |  | ROHS
13 | 4 | C601,C608,C701,C702 | 103-0007-1040 | 36000415 | CAP CER 0.1UF 10V 10% X5R 0402 | MURATA | GRM155R61A104KA01D |  |  | ROHS
14 | 4 | C603,C604,C607,C705 |  | TMP-2573 | CAP CHIP 0402 10UF 20% 10V CER X5R | SAMSUNG | CL05A106MP8NUB8 |  |  | ROHS
15 | 1 | C610 |  |  | CAP CER 2.2PF 25V C0G/NP0 0402 | KEMET | C0402C229B3GAC7867 | KYOCERA AVX | 04023A2R2BAT2A | ROHS
16 | 1 | C611 |  |  | CAP CER 5.6PF 50V NP0 0402 | KEMET | C0402C569J5GAC7867 | KYOCERA AVX | 04023A5R6JAT2A | ROHS
17 | 1 | C704 |  |  | CAP CER 22UF 10V X5R 0805 | Samsung Electro-Mechanics | CL21A226KPCLRNC |  |  | ROHS
18 | 10 | D501,D601,D602,D603,D604,D605,D606,D607,D608,D609,D610,D611 |  |  | TVS DIODE 4VWM 3.7VC DSN0603-2 | Nexperia USA Inc. | PESD4V0Y1BSFYL
19 | 4 | D701,D702,D703,D704 |  |  | DIODE SCHOTTKY 20V 500MA 2DSN | ON Semiconductor | NSR05F20NXT5G |  |  | ROHS | DNP
20 | 2 | FB601,FB701 |  |  | FERRITE BEAD 1K OHM 0603 1LN | Murata Electronics | BLM18SP101SN1D |  |  | ROHS
21 | 1 | L501 |  |  | FIXED IND 470NH 4A 21 MOHM SMD | Murata Electronics | DFE252012P-R47M |  |  | ROHS AEC-Q100, GRADE 1
22 | 1 | NT701 |  |  | NET TIE | [5 empty] | Non-Component
23 | 2 | Q501,Q701 |  |  | MOSFET N-CH 30V 3.4A SOT23 63mOHM | Infineon Technologies | IRLML6346TRPBF
24 | 1 | Q502 |  |  | 20V P-CHANNEL ENHANCEMENT MODE M | Panjit International Inc. | PJS6421-AU_S1_000A1 |  |  | ROHS
25 | 1 | R501 | 101-0004-5620 | 36004808 | RES CHIP 0805 562K OHM 1% 1/8W | ROHM | MCR10ERTF5623 |  |  | ROHS
26 | 1 | R502 | 101-0001-160R | 36004548 | RES 160 KOHM 1/10W 5% 0402 SMD | Panasonic | ERJ-2GEJ164X |  |  | ROHS
27 | 1 | R503 |  |  | RES SMD 200K OHM 1% 1/16W 0402 | Bourns Inc. | CR0402-FX-2003GLF |  |  | ROHS
28 | 4 | R504,R705,R706,R709 | 101-0001-1040 | 36004221 | RES 0402 100K 1/16W 1% | VISHAY | CRCW0402100KFKED |  |  | ROHS
29 | 3 | R601,R603,R701 |  |  | RES 2M OHM 1% 1/10W 0402 | KOA Speer Electronics, Inc. | RK73H1ETTP2004F |  |  | ROHS
30 | 1 | R602 | 101-0005-1002 | 36004534 | RES 10.0 KOHM 1/16W 1% 0402 SMD | VISHAY | CRCW040210K0FKED |  |  | ROHS | DNP
31 | 2 | R604,R605 | 101-0001-0000 | 36000028 | RES CHIP 0402 0 OHM 5% 1/16W | ROHM | MCR01MZPJ000 |  |  | ROHS
32 | 1 | R702 |  |  | RES SMD 200 OHM 5% 1/16W 0402 | Bourns Inc. | CR0402-JW-201GLF | YAGEO | RC0402FR-07200RP | ROHS
33 | 1 | R703 |  |  | RES 976K OHM 1% 1/16W 0402 | Walsin Technology Corporation | WR04X9763FTL |  |  | ROHS
34 | 1 | R707 |  |  | RES 0402 6.04K 1/16W 1% | Panasonic | ERJ-U02F6041X |  |  | ROHS
35 | 1 | R708 |  |  | RES 0.5 OHM 1% 1/4W 0805 | Stackpole Electronics Inc | CSR0805FKR500 |  |  | ROHS
36 | 2 | R710,R712 | 101-0001-1040 | 36004221 | RES 0402 100K 1/16W 1% | VISHAY | CRCW0402100KFKED |  |  | ROHS | DNP
37 | 1 | R711 | 101-0005-1002 | 36004534 | RES SMD 6.8K OHM 1% 1/16W 0402 | Bourns Inc. | CR0402-FX-6801GLF | Vishay Dale | CRCW04026K80FKED | ROHS
38 | 1 | SW701 |  |  | SWITCH TACT SPST-NO 50MA 12V | E-Switch | TL3265GQNN
39 | 23 | TP501,TP502,TP503,TP504,TP505,TP601,TP602,TP603,TP604,TP605,TP606,TP607,TP608,TP609,TP610,TP611,TP612,TP701,TP702,TP703,TP704,TP705,TP706 |  |  | Test pad w/o solder mask | N/A | N/A |  |  |  | DNP
40 | 1 | U501 |  |  | IC REG BOOST ADJUSTABLE 3A 8WSON | TI | TPS61021ADSGR |  |  | ROHS
41 | 1 | U601 |  |  | IC BUFFER NON-INVERT 5.5V 8VSSOP | TI | SN74LVC2G241DCUT |  |  | ROHS
42 | 1 | U602 |  |  | RX TXRX MODULE ISM < 1GHZ SMD | Silicon Labs | ZGM130S037HGN2R |  |  | ROHS AEC-Q100, GRADE 3
43 | 1 | U701 |  |  | IC PWR SWITCH N-CHAN 1:1 8SOIC | TI | TPS2061D |  |  | ROHS AEC-Q100, GRADE 1
44 | 1 | U702 |  |  | IC MTR DRV BIPLR 2.75-6.8V 10SOP | TI | DRV8832QDGQQ1 |  |  | ROHS AEC-Q100, GRADE 1
45 | 1 | Z101 |  |  | Printed Circuit Board
46 | 1 | Z102 |  |  | BATTERY ALKALINE C - 4 | Energizer Battery Company | E93BP-4
47 | 1 | Z103 |  |  | CONN RCPT 2POS IDC 22-26AWG TIN | TE Connectivity AMP Connectors | 5-103956-1
48 | 1 | Z104 |  |  | BATTERY CONTACT SOLID C | Keystone Electronics | 5240
49 | 1 | Z105 |  |  | BATTERY CONTACT SPRING C | Keystone Electronics | 5241
50 | 1 | Z106 |  |  | CABLE HOOK-UP STRND 22AWG RED 100' | Alpha Wire | 6823 RD005 |  |  | ROHS
51 | 1 | Z107 |  |  | CABLE HOOK-UP STRND 22AWG BLACK 100' | Alpha Wire | 6713 BK005 |  |  | ROHS
52 | 2 | Z108,Z109 |  |  | SUMITUBE K-HEAT-SHRINKABLE | Sumitomo Electric Interconnect Products, Inc | K 1/8 CLEAR 4FT