## RD0193-00597-L
DSSTI02 - SureStop Hub Revised: Friday, January 06, 2023
RD0193-00597-SCH-L Revision: 12.0
Bill Of Materials January 6,2023 17:22:04 | Page1
Item | Quantity | Reference | EAZIX_Part_Key | SAP_Item_Code | Description | Manufacturer1 | Mfr_Part_Number1 | Manufacturer2 | Mfr_Part_Number2 | ROHS | Assembly Notes
______________________________________________
1 | 3 | C601,C1027,C1602 |  |  | CAP CHIP 0402 1UF 50V 20% X5R | TAIYO YUDEN | UMK105CBJ105MV-F |  |  | ROHS
2 | 1 | C602 |  |  | CAP CHIP 0402 1NF 5% 100V C0G/NP0 | KEMET | C0402C102J1GEC7411 |  |  | ROHS
3 | 27 | C603,C606,C617,C619,C723,C1237,C1301,C1302,C1303,C1304,C1306,C1307,C1308,C1309,C1503,C1504,C1505,C1506,C1508,C1509,C1510,C1513,C1514,C1515,C1517,C1801,C1803 |  |  | CAP CER 100NF 100V 10% X5R 0402 | MURATA | GRM155R62A104KE14D |  |  | ROHS
4 | 20 | C604,C605,C607,C608,C611,C612,C613,C614,C615,C616,C620,C621,C622,C623,C624,C625,C626,C627,C628,C629 |  |  | CAP CHIP 1210 22UF 25V 20% X5R | SAMSUNG | CL32A226MAJNNNE |  |  | ROHS
5 | 2 | C609,C610 |  |  | CAP CHIP 0402 47NF 10% 50V X7R | MURATA | GRM155R71H473KE14D |  |  | ROHS
6 | 3 | C618,C1008,C1019 |  |  | CAP CHIP 0402 4.7UF 10V 20% X5R | YAGEO | CC0402MRX5R6BB475 | KYOCERA | CM05X5R475M10AH | ROHS
7 | 35 | C701,C702,C703,C704,C705,C712,C713,C714,C715,C716,C805,C815,C816,C817,C818,C819,C820,C821,C842,C843,C844,C849,C855,C909,C1001,C1015,C1023,C1026,C1028,C1401,C1404,C1601,C1603,C1604,C1605 |  |  | CAP CER 0.1UF 25V 10% X7R 0402 | Vishay | VJ0402Y104KXXCW1BC | MURATA | GRM155R71E104KE14D | ROHS
8 | 41 | C706,C707,C710,C711,C801,C802,C803,C804,C806,C807,C810,C822,C823,C903,C904,C910,C912,C913,C914,C915,C920,C921,C922,C923,C931,C932,C933,C934,C935,C943,C944,C945,C946,C948,C949,C950,C951,C1210,C1221,C1224,C1226 |  |  | CAP CER 22UF 10V 20% X5R 0603 | MURATA | GRM187R61A226ME15D | KYOCERA AVX | 0603ZD226MAT2A | ROHS
9 | 1 | C708 |  |  | CAP ALUM 100UF 20% 16V SMD | WE | 865060343005 | VISHAY | MAL218097504E3 | ROHS
10 | 1 | C709 |  |  | CAP ALUM 100UF 20% 16V SMD | WE | 865060343005 | VISHAY | MAL218097504E3 | ROHS | DNP
11 | 5 | C717,C718,C1012,C1310,C1312 |  |  | CAP CHIP 0402 2.2uF 10% 10V X5R | SAMSUNG | CL05A225KP5NSNC | KYOCERA | CM05X5R225K10AH | ROHS
12 | 2 | C719,C734 |  |  | CAP ALUM POLY 560UF 20% 6.3V SMD | United Chemi-Con | APXF6R3ARA561MH80G |  |  | ROHS
13 | 1 | C720 |  |  | CAP CER 0.1UF 6.3V X7R 0402 | MURATA | GRM155R70J104KA01D | KEMET | C0402C104K9RACAUTO | ROHS
14 | 1 | C721 |  |  | CAP CER 470PF 50V C0G/NP0 0805 | KEMET | C0805C471K5GAC7800 | KYOCERA | 08051A471KAT2A | ROHS
15 | 1 | C722 |  |  | CAP CER 0.022UF 50V C0G 0805 | TDK | CGA4J2C0G1H223J125AA | KEMET | C0805C223F5GAC7800 | ROHS
16 | 3 | C724,C1013,C1024 |  |  | CAP CER 1000PF 50V C0G/NP0 0402 | MURATA | GRM1555C1H102JA01J | WALSIN | 0402N102G500CT | ROHS
17 | 1 | C726 |  |  | CAP CER 1UF 10V Y5V 0603 | KEMET | C0603C105Z8VAC7867 | KYOCERA | 0603ZG105ZAT4A | ROHS
18 | 1 | C727 |  |  | CAP CER 0.1UF 25V X7R 0805 | KYOCERA | 08053C104JAZ2A | YAGEO | CC0805KRX7R8BB104 | ROHS
19 | 3 | C728,C729,C1022 |  |  | CAP CER 0.47UF 10V X5R 0402 | MURATA | GRM155R61A474KE15D | KYOCERA | 0402ZD474KAT2A | ROHS
20 | 4 | C730,C731,C732,C733 |  |  | CAP ALUM POLY 1000UF 20% 16V SMD | PANASONIC | 16SVPF1000M | KEMET | A765MU108M1CLAE018 | ROHS
21 | 16 | C808,C812,C813,C824,C834,C835,C837,C838,C839,C840,C938,C953,C954,C957,C1402,C1405 |  |  | CAP CER 4.7UF 10V 10% X7R 0402 | MURATA | GRM155R61A475MEAAD | VENKEL | C0402X5R100-475KNP | ROHS
22 | 3 | C809,C811,C814 |  |  | CAP CER 4.7UF 10V 10% X7R 0402 | MURATA | GRM155R61A475MEAAD | VENKEL | C0402X5R100-475KNP | ROHS | DNP
23 | 2 | C825,C826 |  |  | CAP CER 22UF 10V 20% X5R 0603 | MURATA | GRM187R61A226ME15D | KYOCERA AVX | 0603ZD226MAT2A | ROHS | DNP
24 | 3 | C827,C1403,C1501 |  |  | CAP CER 0.1UF 25V 10% X7R 0402 | Vishay | VJ0402Y104KXXCW1BC | MURATA | GRM155R71E104KE14D | ROHS | DNP
25 | 5 | C828,C1701,C1702,C1703,C1704 |  |  | CAP CER 10UF 10V 20% X5R 0402 | SAMSUNG | CL05A106MP5NUNC |  |  | ROHS | DNP
26 | 1 | C829 |  |  | CAP CER 47UF 10V 20% X5R 0805 | MURATA | GRM21BR61A476ME15L | CAL-CHIP | GMC21X5R476M10NT | ROHS | DNP
27 | 2 | C830,C831 |  |  | CAP CER 68PF 50V 5% C0G/NPO 0402 | YAGEO | CC0402JRNPO9BN680 | KEMET | C0402C680K5RAC7867 | ROHS | DNP
28 | 7 | C832,C833,C836,C841,C850,C852,C853 |  |  | CAP CHIP 0402 1UF 16V 10% X5R | KEMET | C0402C105K4PAC7867 | MURATA | GRT155R61C105KE01J | ROHS
29 | 42 | C845,C846,C854,C901,C902,C905,C906,C907,C908,C911,C916,C917,C918,C919,C924,C925,C926,C927,C928,C929,C936,C937,C939,C940,C941,C942,C947,C952,C955,C956,C958,C959,C1003,C1011,C1016,C1025,C1101,C1103,C1104,C1106,C1107,C1108 |  |  | CAP CHIP 0402 0.22UF 16V 10% X5R | YAGEO | CC0402KRX5R7BB224 | MURATA | GRT155R61C224KE01J | ROHS
30 | 12 | C847,C848,C1004,C1305,C1311,C1502,C1507,C1511,C1512,C1901,C1904,C1906 |  |  | CAP CER 10UF 10V 20% X5R 0402 | SAMSUNG | CL05A106MP5NUNC |  |  | ROHS
31 | 3 | C851,C1102,C1105 |  |  | CAP CHIP 0402 10000PF 25V 10% X7R | MURATA | GRM155R71E103KA01D | KEMET | C0402C103K3RAC7411 | ROHS
32 | 2 | C1002,C1005 |  |  | CAP CER 0.47UF 16V 10% NP0 0402 | TDK | CGA2B1X7S1C474K050BC | MURATA | GRT155R61C474ME01D | ROHS
33 | 2 | C1006,C1007 |  |  | CAP CER 0518PF 50V 10% X7R 0402 | VISHAY | VJ0402A180JXAAC | KEMET | C0402C180K5RAC7867 | ROHS
34 | 2 | C1009,C1010 |  |  | CAP CER 22PF 25V 10% NP0 0402 | KEMET | C0402C220K3GAC7867 | VISHAY | VJ0402A220KXXPW1BC | ROHS
35 | 3 | C1014,C1236,C1313 | 103-0006-3300 | 36002477 | CAP CHIP 0402 33PF 50V 5% C0G/NP0 AUTO | MURATA | GCM1555C1H330JZ13D |  |  | ROHS
36 | 2 | C1017,C1018 |  |  | CAP CER 30PF 50V NP0 0402 | KEMET | C0402C300K5GAC7867 | KYOCERA | 04025A300JAT2A | ROHS | DNP
37 | 8 | C1020,C1021,C1223,C1518,C1902,C1903,C1905,C1907 | 103-0003-2230 | 36000455 | CAP CHIP 0402 22NF 10% 25V X7R | TDK CORPORATION | C1005X7R1E223KT | SAMSUNG | CL05B223KA5NNNC | ROHS
38 | 35 | C1201,C1202,C1203,C1204,C1205,C1206,C1207,C1208,C1209,C1211,C1212,C1213,C1214,C1215,C1216,C1217,C1218,C1219,C1220,C1222,C1225,C1227,C1228,C1229,C1230,C1231,C1232,C1233,C1234,C1235,C1314,C1316,C1317,C1318,C1319 | 103-0016-2240 | 36004699 | CAP CHIP 0402 220NF 10V 10% X7R AUTO | TDK | CGA2B1X7R1A224K050BC |  |  | ROHS
39 | 1 | C1315 |  |  | CAP CHIP 0402 2.2uF 10% 10V X5R | SAMSUNG | CL05A225KP5NSNC | KYOCERA | CM05X5R225K10AH | ROHS | DNP
40 | 2 | C1516,C1908 |  |  | CAP CER 100NF 100V 10% X5R 0402 | MURATA | GRM155R62A104KE14D |  |  | ROHS | DNP
41 | 2 | C1519,C1520 |  |  | CAP CHIP 0402 7PF +/-0.25pF 50V C0G/NP0 | YAGEO | CC0402CRNPO9BN7R0 | AVX | 04025A7R0CAT2A | ROHS
42 | 8 | D601,D602,D1801,D1802,D1803,D1804,D1903,D1906 |  |  | DIODE TVS BIDIR RCLAMP3521P.TNT 3.5V 50W 0402 | SEMTECH | RCLAMP3521P.TNT |  |  | ROHS
43 | 1 | D603 |  |  | DIODE ZENER 0603 150MW 3.9V | NEXPERIA | BZX84J-B12,115 |  |  | ROHS
44 | 1 | D604 |  |  | DIODE TVS SMAJ24CA/TR13 UNIDIR 26.7VBR 10.3Apk | YAGEO | SMAJ24CA/TR13 |  |  | ROHS
45 | 2 | D701,D702 |  |  | DIODE ARRAY GP 35V 100MA SOT23-3 | ONSEMI | MMBD2835LT1G |  |  | ROHS
46 | 2 | D703,D704 |  |  | DIODE SCHOTTKY 40V 30A P600 | Diotec Semiconductor | SBX3040-3G |  |  | ROHS
47 | 3 | D801,D802,D901 |  |  | DIODE SCHOTTKY 30V 0.2A SOD523 | ONSEMI | RB521S30T5G | NXP | 1PS79SB10,115 | ROHS | DNP
48 | 1 | D803 |  |  | LED GREEN CLEAR CHIP SMD | Lite-On Inc. | LTST-C190KGKT |  |  | ROHS
49 | 2 | D1001,D1002 |  |  | DIODE SCHOTTKY 30V 200MA SOD523 | ONSEMI | RB521S30T1G |  |  | ROHS
50 | 3 | D1301,D1302,D1904 | 109-0176-0000 | 36004511 | DIODE TVS 5V 10-UFDFN | SEMTECH | RCLAMP0524PATCT |  |  | ROHS
51 | 2 | D1901,D1902 |  |  | LED GREEN/RED/YLW CLEAR 4SMD R/A | Kingbright | APFA3010SURKCGKSYKC |  |  | ROHS
52 | 1 | D1905 |  |  | DIODE SCHOTTKY 20V 0.5A SOD123 | ON SEMI | SBR80520LT3G |  |  | ROHS
53 | 16 | FB701,FB1201,FB1202,FB1203,FB1301,FB1302,FB1303,FB1304,FB1305,FB1306,FB1307,FB1501,FB1502,FB1503,FB1504,FB1505 |  |  | FERRITE BEAD 0603 100R +/-10% @ 100MHz 3.7A | MURATA | BLM18SP101SN1D |  |  | ROHS
54 | 1 | FB1001 |  |  | FERRITE BEAD 120 OHM 0603 1LN | MURATA | BLM18PG121SH1D |  |  | ROHS
55 | 1 | FB1308 |  |  | FERRITE BEAD 0603 100R +/-10% @ 100MHz 3.7A | MURATA | BLM18SP101SN1D |  |  | ROHS | DNP
56 | 1 | J601 |  |  | CONN USB USB4085-GF-A TYPE C RA TH | GCT | USB4085-GF-A
57 | 1 | J602 |  |  | CONN HDR 1X3P 2MM5 MALE TH | Molex | 22057035 |  |  | ROHS
58 | 1 | J801 |  |  | CONN CR2032 ADAMTECH BH-25D-1 TH | ADAMTECH | BH-25D-1 |  |  | ROHS
59 | 1 | J1301 |  | TMP-2357 | CONN MICRO SD R/A HINGE TYPE SMD | HIROSE | DM3CS-SF |  |  | ROHS
60 | 1 | J1501 |  |  | CONN RJ-45 J1011F01PNL 1PORT 10/100B-TX | PULSE | J1011F01PNL |  |  | ROHS
61 | 1 | J1801 |  |  | CONN .5MM HORZ BOTTOM SMD 50POS | Würth Elektronik | 687150149022 |  |  | ROHS
62 | 2 | J1802,J1803 |  |  | CONN HDR 1X3P 2MM54 MALE TH | METZ Connect | PR20203VBNN |  |  | ROHS
63 | 1 | J1804 |  |  | CONN HEADER R/A 20POS 2.54MM | Samtec | TST-110-05-T-D-RA |  |  | ROHS
64 | 1 | J1901 |  |  | CONN SMA RCPT R/A 50 OHM PCB | Linx Technologies Inc. | CONSMA002-L
65 | 1 | J1902 |  |  | CONN HEADER SMD 10POS 1.27MM | Samtec Inc. | FTS-105-01-L-DV |  |  | ROHS
66 | 1 | L601 |  |  | IND SMT NONSTD 1UH 20% 13A 7.81mDCR | TDK | SPM6530T-1R0M120 |  |  | ROHS
67 | 1 | L701 |  |  | FIXED IND 6.8UH 18.5A 89 MOHM SMD | CoilCraft | XAL1010-682MEB |  |  | ROHS
68 | 1 | L801 |  |  | FIXED IND 1.2UH 4.2A 20 MOHM SMD | Bourns | SDR0604-1R2ML |  |  | ROHS
69 | 2 | L802,L804 |  |  | FIXED IND 1UH 3.1A 70 MOHM SMD | MURATA | DFE201610P-1R0M=P2 |  |  | ROHS
70 | 1 | L803 |  |  | FIXED IND 1UH 3.1A 70 MOHM SMD | MURATA | DFE201610P-1R0M=P2 |  |  | ROHS | DNP
71 | 1 | L805 |  |  | FIXED IND 2.2UH 3.6A 36 MOHM SMD | Wurth Elektronik | 7447745022 |  |  | ROHS | DNP
72 | 1 | NT601 |  |  | NET TIE | [5 empty] | DNP
73 | 3 | Q601,Q602,Q603 |  |  | XSTOR NMOS CSD17576Q5B 30V 30A 8-SON | TI | CSD17576Q5B |  |  | ROHS
74 | 2 | Q701,Q702 |  |  | MOSFET N-CH 25V 21A/60A 8VSON | TI | CSD16340Q3 |  |  | ROHS
75 | 1 | Q1501 |  |  | TRAN PMOS PWR 12V 4.3A SOT23 | INTERNATIONAL RECTIFIER | IRLML6401TRPBF |  |  | ROHS
76 | 1 | Q1502 |  |  | MOSFET N-CH 30V 4A SOT23F | TOSHIBA | SSM3K376R,LF |  |  | ROHS
77 | 3 | Q1901,Q1902,Q1903 | 107-0095-0000 | 36006829 | MOSFET NCH EM6K34 50V 200MA 900MV DRIVE 2CH SOT563 | ROHM | EM6K34T2CR |  |  | ROHS
78 | 3 | R601,R812,R815 | 101-0001-1040 | 36004221 | RES 0402 100K 1/16W 1% | VISHAY | CRCW0402100KFKED |  |  | ROHS | DNP
79 | 3 | R602,R603,R619 | 101-0001-5111 | 36000112 | RES CHIP 0402 5.11 KOHM 1% 1/16W | ROHM | MCR01MZPF5111 |  |  | ROHS
80 | 1 | R604 |  |  | RES CHIP 0402 294R 1% 1/16W | PANASONIC | ERJ-2RKF2940X |  |  | ROHS
81 | 52 | R605,R606,R1526,R1610,R1611,R1612,R1613,R1614,R1615,R1616,R1617,R1620,R1621,R1622,R1623,R1624,R1625,R1626,R1627,R1628,R1629,R1630,R1631,R1632,R1633,R1634,R1635,R1636,R1637,R1638,R1639,R1640,R1641,R1642,R1643,R1644,R1645,R1646,R1648,R1649,R1650,R1651,R1652,R1653,R1654,R1655,R1656,R1657,R1658,R1659,R1674,R1911 | 101-0003-4720 | 36000122 | RES CHIP 0402 4.7 KOHM 5% 1/16W | ROHM | MCR01MZPJ472 |  |  | ROHS
82 | 19 | R607,R608,R609,R610,R701,R702,R703,R705,R1006,R1528,R1802,R1805,R1901,R1904,R1905,R1909,R1910,R1914,R1915 | 101-0001-1040 | 36004221 | RES 0402 100K 1/16W 1% | VISHAY | CRCW0402100KFKED |  |  | ROHS
83 | 2 | R611,R613 |  |  | RES CHIP 0402 100 OHM 1% 1/8W | YAGEO | AC0402FR-7W100RL |  |  | ROHS
84 | 1 | R612 | 101-0004-3020 | 36001865 | RES CHIP 0402 3 KOHM 1% 1/16W | VISHAY | CRCW04023K00FKED |  |  | ROHS
85 | 1 | R614 |  | TMP-2916 | RES CHIP 0402 2.4K 1% 1/10W | KOA | RK73H1ETTP2401F | PANASONIC | ERJ-2RKF2401X | ROHS
86 | 1 | R615 |  |  | RES CHIP 0402 5.23 KOHM 1% 1/16W | STACKPOLE | RMCF0402FT5K23 |  |  | ROHS
87 | 31 | R616,R1012,R1013,R1204,R1301,R1302,R1303,R1304,R1305,R1306,R1307,R1308,R1309,R1310,R1313,R1314,R1315,R1316,R1317,R1318,R1501,R1504,R1529,R1701,R1702,R1703,R1704,R1706,R1707,R1708,R1709 | 101-0007-1030 | 36001324 | RES CHIP 0402 10 KOHM 1% 1/16W | ROHM | MCR01MZPF1002 |  |  | ROHS
88 | 1 | R617 |  |  | RES CHIP 0402 30.1 KOHM 1% 1/16W | STACKPOLE | RMCF0402FT30K1 |  |  | ROHS
89 | 3 | R618,R1608,R1619 | 101-0007-1030 | 36001324 | RES CHIP 0402 10 KOHM 1% 1/16W | ROHM | MCR01MZPF1002 |  |  | ROHS | DNP
90 | 1 | R704 | 101-0005-2040 | 36004538 | RES 200 KOHM 1/10W 1% 0402 SMD | Panasonic | ERJ-2RKF2003X |  |  | ROHS
91 | 1 | R706 |  |  | RES SMD 5.49K OHM 1% 1/16W 0402 | Bourns Inc. | CR0402-FX-5491GLF | Panasonic Electronic Components | ERJ-2RKF5491X | ROHS
92 | 1 | R707 |  |  | RES SMD 5.76K OHM 1% 1/16W 0402 | Bourns Inc. | CR0402-FX-5761GLF | Vishay Dale | CRCW04025K76FKED | ROHS
93 | 2 | R708,R1009 |  |  | RES 1M OHM 1% 1/16W 0402 | VISHAY | CRCW04021M00FKEDC | TE | CRGCQ0402F1M0 | ROHS
94 | 1 | R709 |  |  | RES 61.9K OHM 1% 1/16W 0402 | VISHAY | CRCW040261K9FKEDC | YAGEO | RC0402FR-0761K9L | ROHS
95 | 1 | R710 |  |  | RES 15.4K OHM 1% 1/16W 0402 | YAGEO | AC0402FR-0715K4L | Bourns Inc. | CR0402-FX-1542GLF | ROHS
96 | 1 | R711 |  |  | RES 2.4K OHM 1% 1/16W 0402 | Stackpole Electronics Inc | RMCF0402FT2K40 | Panasonic Electronic Components | ERJ-2RKF2401X | ROHS
97 | 1 | R712 |  |  | RES SMD 1K OHM 1% 1/16W 0402 | VISHAY | CRCW04021K00FKED | YAGEO | RC0402FR-071KL | ROHS
98 | 1 | R713 |  |  | RES 0.009 OHM 1% 2W 2512 | ROHM | PMR100HZPFU9L00 | YAGEO | PE2512FKE7W0R009L | ROHS
99 | 30 | R801,R804,R805,R806,R808,R809,R810,R816,R821,R901,R902,R1007,R1010,R1011,R1014,R1015,R1311,R1401,R1602,R1604,R1705,R1710,R1711,R1712,R1713,R1714,R1803,R1813,R1916,R1917 | 101-0013-0000 | 36003306 | RES 0 OHM 1/10W 0402 SMD | VISHAY | MCS04020Z0000ZE000 |  |  | ROHS
100 | 13 | R802,R803,R807,R1008,R1312,R1405,R1406,R1407,R1408,R1603,R1607,R1918,R1919 | 101-0013-0000 | 36003306 | RES 0 OHM 1/10W 0402 SMD | VISHAY | MCS04020Z0000ZE000 |  |  | ROHS | DNP
101 | 4 | R811,R1512,R1515,R1516 |  |  | RES 1 KOHM 1/10W 5% 0402 SMD | Panasonic | ERJ-2GEJ102X |  |  | ROHS | DNP
102 | 2 | R813,R817 | 101-0007-1030 | 36001324 | RES CHIP 0402 10 KOHM 1% 1/16W | ROHM | MCR01MZPF1002 | TE | CRGCQ0402F10K | ROHS
103 | 2 | R814,R820 | 101-0007-1030 | 36001324 | RES CHIP 0402 10 KOHM 1% 1/16W | ROHM | MCR01MZPF1002 | TE | CRGCQ0402F10K | ROHS | DNP
104 | 9 | R818,R1502,R1503,R1524,R1605,R1606,R1609,R1618,R1817 |  |  | RES 1 KOHM 1/10W 5% 0402 SMD | Panasonic | ERJ-2GEJ102X |  |  | ROHS
105 | 7 | R819,R1902,R1903,R1906,R1907,R1912,R1913 |  |  | RES CHIP 0402 100 OHM 1% 1/8W | YAGEO | AC0402FR-7W100RL | TE | CRGP0402F100R | ROHS
106 | 1 | R1001 |  |  | RES CHIP 0402 10 MOHM 1% 1/16W | VENKEL | CR0402-16W-1005FT | VISHAY | CRCW040210M0FKEDC | ROHS | DNP
107 | 1 | R1002 |  |  | RES CHIP 0402 2.2 MOHM 1% 1/16W | CAL-CHIP | RM04F2204CT | YAGEO | RC0402FR-132M2L | ROHS
108 | 1 | R1003 |  |  | RES 330K OHM 5% 1/16W 0402 | TE | CRGCQ0402J330K | YAGEO | RC0402JR-07330KL | ROHS
109 | 1 | R1004 |  |  | RES 330K OHM 5% 1/16W 0402 | TE | CRGCQ0402J470K | Walsin | WR04X474 JTL | ROHS
110 | 2 | R1005,R1811 |  |  | RES 100 OHM 1% 1/16W 0402 | TE | CRGCQ0402F100R | Bourns | CR0402-FX-1000GLF | ROHS
111 | 25 | R1101,R1102,R1103,R1104,R1105,R1106,R1108,R1111,R1319,R1320,R1322,R1323,R1324,R1325,R1326,R1517,R1518,R1519,R1520,R1521,R1522,R1523,R1801,R1804,R1908 | 101-0008-3300 | 36002223 | RES CHIP 0402 33 OHM 1% 1/16W | ROHM | MCR01MZPF33R0 |  |  | ROHS
112 | 4 | R1107,R1109,R1403,R1404 |  |  | RES 47K OHM 5% 1/16W 0402 | TE | CRGCQ0402J47K | YAGEO | YC124-JR-0747KL | ROHS | DNP
113 | 1 | R1110 |  |  | RES 200 OHM 1% 1/16W 0402 | YAGEO | RC0402FR-07200RL | Bourns | CR0402-FX-2000GLF | ROHS
114 | 1 | R1201 | 101-0001-1520 | 36000024 | RES CHIP 0402 1.5 KOHM 1% 1/16W | ROHM | MCR01MZPF1501 |  |  | ROHS | DNP
115 | 1 | R1202 | 101-0001-1520 | 36000024 | RES CHIP 0402 1.5 KOHM 1% 1/16W | ROHM | MCR01MZPF1501 |  |  | ROHS
116 | 3 | R1203,R1525,R1527 | 101-0010-4710 | TMP-738 | RES CHIP 0402 470R 1% 1/16W | ROHM | MCR01MZPF4700 |  |  | ROHS
117 | 2 | R1205,R1206 | 101-0005-2410 | 36004539 | RES 240 OHM 1/10W 1% 0402 SMD | Panasonic | ERJ-2RKF2400X |  |  | ROHS
118 | 3 | R1321,R1327,R1328 |  |  | RES ARRAY 4 RES 33R 1% 1/16W 200PPM 1206 | BOURNS | CAY16-33R0F4LF |  |  | ROHS
119 | 10 | R1402,R1409,R1806,R1807,R1808,R1809,R1810,R1812,R1814,R1815 |  |  | RES 10K OHM 5% 1/16W 0402 | TE | CRGCQ0402J10K | YAGEO | RC0402JR-0710KL | ROHS
120 | 9 | R1505,R1506,R1507,R1508,R1509,R1510,R1511,R1513,R1514 | 101-0003-4720 | 36000122 | RES CHIP 0402 4.7 KOHM 5% 1/16W | ROHM | MCR01MZPJ472 |  |  | ROHS | DNP
121 | 1 | R1530 |  |  | RES 0402 6.04K 1% 1/16W 100PPM | YAGEO | RC0402FR-076K04L
122 | 1 | R1601 |  |  | RES 47K OHM 5% 1/16W 0402 | TE | CRGCQ0402J47K | YAGEO | YC124-JR-0747KL | ROHS
123 | 1 | R1816 |  |  | RES 10K OHM 5% 1/16W 0402 | TE | CRGCQ0402J10K | YAGEO | RC0402JR-0710KL | ROHS | DNP
124 | 3 | SW1001,SW1002,SW1004 |  |  | SWITCH FSMRA4JH04 50MA 24VDC SPST TACT TH RA | TE | FSMRA4JH04 |  |  | ROHS
125 | 3 | SW1601,SW1602,SW1603 |  |  | SW SPST DIP 24V 16.67MA SMT | TYCO ELECTRONICS | 1-1571983-1 |  |  | ROHS
126 | 1 | S1601 |  |  | SW SPST DIP SMT 30V 10MA | GRAYHILL | 90HBW02PRT |  |  | ROHS
127 | 108 | TP601,TP602,TP603,TP604,TP605,TP606,TP607,TP608,TP609,TP610,TP611,TP612,TP613,TP614,TP615,TP616,TP701,TP702,TP703,TP704,TP705,TP706,TP707,TP708,TP709,TP710,TP801,TP802,TP803,TP804,TP805,TP806,TP807,TP808,TP809,TP810,TP901,TP902,TP903,TP904,TP905,TP906,TP1001,TP1002,TP1003,TP1004,TP1005,TP1006,TP1007,TP1008,TP1009,TP1010,TP1011,TP1012,TP1013,TP1014,TP1015,TP1016,TP1017,TP1018,TP1101,TP1201,TP1202,TP1203,TP1204,TP1205,TP1206,TP1207,TP1208,TP1209,TP1210,TP1211,TP1212,TP1213,TP1214,TP1215,TP1216,TP1217,TP1218,TP1219,TP1220,TP1221,TP1222,TP1223,TP1301,TP1302,TP1303,TP1304,TP1305,TP1306,TP1307,TP1401,TP1402,TP1403,TP1404,TP1405,TP1501,TP1502,TP1503,TP1504,TP1505,TP1901,TP1902,TP1903,TP1904,TP1905,TP1906,TP1907 | [8 empty] | DNP
128 | 1 | U601 |  |  | IC BATTERY MANAGEMENT | TI | BQ25790YBGR |  |  | ROHS
129 | 2 | U701,U703 |  |  | 40V/8A MONOLITHIC (NFET) IDEAL D | ANALOG DEVICES | LTC4451AV#TRMPBF |  |  | ROHS
130 | 1 | U702 |  |  | IC SMT 6PIN NCV8187AMT330TAG LDO 5.5V 3.3V 1.2A 6-WDFN | ON SEMICONDUCTOR | NCV8187AMT330TAG |  |  | ROHS
131 | 1 | U704 |  |  | IC SMT TPS2557QDRBTQ1 LOAD SW | TI | TPS2557QDRBTQ1 |  |  | ROHS
132 | 1 | U705 |  |  | IC REG CTRLR BUCK 20TSSOP | TI | LM25118MHE/NOPB
133 | 1 | U801 |  |  | IC REG CONV I.MX6 11OUT 56HVQFN | NXP | MMPF0200F6AEP |  |  | ROHS
134 | 1 | U802 |  |  | IC VREG LDO 3.3V 1A 6V DFN6 | On Semiconductor | NCP692MN33T2G |  |  | ROHS
135 | 1 | U901 |  |  | I.MX 6SX 529PIN MCIMX6X DUAL CORE MPU | NXP | MCIMX6X4EVM10AC
136 | 1 | U1003 |  |  | IC MPU RESET CIRC 2.188V 0.8-5.5V SOT23-6 | ST MICROELECTRONICS | STM6779YWB6F |  |  | ROHS
137 | 1 | U1201 |  |  | IC SMT 96PIN IS43TR16512BL-125KBLI DDR3L RAM | ISSI | IS43TR16512BL-125KBLI
138 | 1 | U1301 |  |  | IC SMT BGA153 SFEM4096B1EA1TO-I-GE-12P-STD 32Gbit EMMC | SWISSBIT | SFEM4096B1EA1TO-I-GE-12P-STD
139 | 2 | U1401,U1403 |  |  | IC FLASH 256MBIT SPI/QUAD 8WSON | ISSI | IS25LP256D-JLLE |  |  | ROHS
140 | 1 | U1402 |  |  | IC MEM SER EEPROM SPI 32K 2.5-5.5V SOIC8 | MICROCHIP TECHNOLOGY INC | 25LC320A-I/SN |  |  | ROHS | DNP
141 | 1 | U1501 |  |  | IC SMT 48PIN KSZ8061MNGW 100-BASE T1 ETH PHY | MICROCHIP | KSZ8061MNGW
142 | 1 | U1601 |  |  | IC BUF DUAL TS 1.65-5.5V SSOP | TEXAS INSTRUMENTS | SN74LVC2G125DCTR |  |  | ROHS
143 | 3 | U1602,U1603,U1604 |  |  | IC BUF DRV 8BIT 1.2-3.6V TSSOP20 | NXP SEMICONDUCTORS | 74LVC244APW |  |  | Yes
144 | 2 | U1801,U1802 |  |  | IC SMT 8PIN TI SN74LVC2G241DCTR BUFFER/ PDOWN ISO | TI | SN74LVC2G241DCTR |  |  | ROHS
145 | 1 | U1901 |  |  | RX TXRX MODULE ISM < 1GHZ SMD | Silicon Labs | ZGM130S037HGN2R |  |  | ROHS AEC-Q100, GRADE 3
146 | 1 | Y1001 |  |  | CRYSTAL 24MHZ SMT 20PPM 18PF 50R -30/85C | SUNTSU ELECTRONICS | SXT32418DD38-24.000MT |  |  | ROHS
147 | 1 | Y1002 |  |  | CRYSTAL 32.768KHZ SMT 20PPM 12.5PF 50kOHM | DIODES INC | G43270025 |  |  | ROHS
148 | 1 | Y1501 |  |  | CRYSTAL 25MHZ 6PF 35PPM 100R 4SMD | MURATA | XRCGB25M000F3A00R0 |  |  | ROHS
149 | 1 | Z101 |  |  | PCB of Main board 8 Layers HDI | [5 empty] | No MPN. This is PCB.
150 | 1 | Z102 |  |  | RF ANT 868MHZ WHI/TILT RA SMA 108MM 2dBi 1W | Raltron | RST-MA11-10808-22M-FY-001 |  |  | ROHS
151 | 1 | Z103 |  |  | CR2032 COIN CELL BATTERY | ENERGIZER | CR2032 | MURATA | CR2032 | ROHS
152 | 1 | Z104 |  |  | CABLE FFC 50POS 0.50MM 3.94in | WE | 687750100002 |  |  | ROHS
153 | 1 | Z105 |  |  | Li-Ion 2P/LIC18650-26 SKE PCM S WC 5200mAh 3.65V 19.0Wh | Texim Europe | 56653502013-VAR |  |  | ROHS
154 | 1 | Z106 |  |  | MicroSD Card UHS 8GB | APACER | AP8GMCSH10U1-B |  |  | ROHS