## FCB10 Proj-0819
Designator | Footprint | LibRef | Quantity | Comment | Supplier | Supplier P/N | 05-Fit Option | Fitted | 07-Manufacturer PN | 06-MFG Description
C1, C39 | C0603 | ECC4705CU | 2 | 47pF |  |  |  | Fitted | CL10C470FB8NNNC | CAP CER 47PF 50V C0G/NP0 0603
C2, C5, C6 | WCAP-ATG8_D10H16 | ECE1022XD | 3 | 1mF 16V |  |  |  | Fitted | 860010375017 | CAP ALUM 1000UF 20% 16V RADIAL
C3 | ALUM22X42MM_10MM | ECE6818RW | 1 | 680uF 200V |  |  |  | Fitted | SLPX681M200A4P3 | CAP ALUM 680UF 20% 200V SNAP
C4, C71, C74, C75, C77, C80 | C0402 | ECC1059XW | 6 | 1uF 6.3V |  |  |  | Fitted | GRM155R70J105KA12J | CAP CER 1UF 6.3V X7R 0402
C7, C8 | ALUM25X47MM_10MM | ECE1035RW | 2 | 10mF 50V |  |  |  | Fitted | 50USC10000MEFCSN25X50 | CAP ALUM 10000UF 20% 50V SNAP
C9, C10 | C0201 | ECC7083CZ | 2 | 0.7PF |  |  |  | Fitted | GJM0335C1ER70WB01D | CAP CER 0.7PF 25V C0G/NP0 0201
C11, C12, C13, C14, C36, C37 | C0402 | ECC1805CW | 6 | 18pF |  |  |  | Fitted | CC0402JPNPO9BN180 | CAP CER 18PF 50V C0G/NPO 0402
C15, C16, C17, C19, C20, C21, C22, C27, C33, C42, C60, C69, C82, C87, C88, C89, C90, C91, C92, C94, C95, C111, C112 | C0201 | ECC1042XZ | 23 | 100nF |  |  |  | Fitted | GRM033C71C104ME14D | CAP CER 0.1UF ±20% 16V X7S 0201
C18, C66 | C0402 | ECC1025JW | 2 | 1nF |  |  |  | Fitted | GRM1555C1H102JA01J | CAP CER 1000PF 50V C0G/NP0 0402
C23, C24, C25, C26 | SCAP22X52MM_8MM | ECD1077RW | 4 | 100F 2.7V |  |  |  | Fitted | TPL-100/22X45F | CAP EDLC 100F -10% +20% 2.7V TH
C28, C30, C34, C65, C68 | C0603 | ECC1045XA, ECC1045XD | 5 | 100nF |  |  |  | Fitted | CGA3E2X7R1H104K080AA, C0603X7R500-104KNE | CAP CER 0.1UF 50V X7R 0603
C29 | C1210 | ECC2263ZZ | 1 | 22uF 25V |  |  |  | Fitted | CL32A226MAJNNNE | CAP CER 22UF 25V X5R 1210
C31 | C1206 | ECC2255LS | 1 | 2.2uF |  |  |  | Fitted | CL31B225KAHNNNE | CAP CER 2.2UF 25V X7R 1206
C32 | C0402 | ECC1805CW | 1 | 18pF 50V |  |  |  | Fitted | CC0402JPNPO9BN180 | CAP CER 18PF 50V C0G/NPO 0402
C35, C67 | C0603 | ECC1053ZU | 2 | 1uF 25V |  |  |  | Fitted | TMK107B7105KA-T | CAP CER 1UF 25V X7R 0603
C38, C40 | C0805 | ECC1063XT | 2 | 10uF 25V |  |  |  | Fitted | GRM21BC81E106ME51L | CAP CER 10UF 25V X6S 0805
C41, C46 | C1210 | ECC2261XW | 2 | 22uF 10V |  |  |  | Fitted | C1210C226K8RAC7800 | CAP CER 22UF 10V X7R 1210
C43 | C0603 | ECC1045XD | 1 | 100nF 50V |  |  |  | Fitted | C0603X7R500-104KNE | CAP CER 0.1UF 50V X7R 0603
C44, C51 | C0402 | ECC4725XW | 2 | 4.7nF |  |  |  | Fitted | C0603C472K5RACTU | CAP CER 4700PF 50V X7R 0603
C45, C48, C81 | C0603 | ECC4751XU | 3 | 4.7uF 10V |  |  |  | Fitted | C1608X7S1A475K080AC | CAP CER 4.7UF 10V X7S 0603
C47, C98, C110 | C0201 | ECC1042XZ | 3 | 100nF 16V |  |  |  | Fitted | GRM033C71C104ME14D | CAP CER 0.1UF ±20% 16V X7S 0201
C49, C50, C115, C116 | C0201 | ECC8295CZ | 4 | 10PF |  |  |  | Fitted | GRM0335C1H100JA01J | CAP CER 10PF 50V NP0 0201
C52, C53, C54, C56, C57, C84 | C0402 | ECC1059XW | 6 | 1uF |  |  |  | Fitted | GRM155R70J105KA12J | CAP CER 1UF 6.3V X7R 0402
C55 | CAPPRD350W60D800H1400 | ECE1008RW | 1 | 10uF 200V |  |  |  | Fitted | ESL106M200AG9AA | CAP ALUM 10UF 20% 200V RADIAL
C58, C59_1, C59_2 | C1210 | ECC2233XZ | 3 | 22nF 1KV |  |  |  | Fitted | CC1210KKX7RCBB223 | CAP CER 0.022UF 1KV X7R 1210
C61 | C0201 | ECC2215CZ201 | 1 | 220pF |  |  |  | Fitted | GRM0335C1H221JA01D | CAP CER 220PF 50V C0G/NP0 0201
C62, C63 | C1210 | ECC4761XB | 2 | 47uF |  |  |  | Fitted | GRM32ER71A476ME15L | CAP CER 47UF 10V X7R 1210
C64 | C0201 | ECC1031XA | 1 | 10nF |  |  |  | Fitted | 0201ZC103KAT2A | CAP CER 10000PF 10V X7R 0201
C70 | C0402 | ECC1041XW | 1 | 100nF |  |  |  | Fitted | CL05B104KP5NNNC | CAP CER 0.1UF 10V X7R 0402
C72, C93 | C0603 | ECC2251XU | 2 | 2.2uF |  |  |  | Fitted | GRM188R71A225KE15D | CAP CER 2.2UF 10V X7R 0603
C73, C83 | C0603 | ECC1053ZU | 2 | 1uF |  |  |  | Fitted | TMK107B7105KA-T | CAP CER 1UF 25V X7R 0603
C76, C78 | C0603 | ECC4751XU | 2 | 4.7uF |  |  |  | Fitted | C1608X7S1A475K080AC | CAP CER 4.7UF 10V X7S 0603
C79 | C0201 | ECC1031XA | 1 | 10nF 10V |  |  |  | Fitted | 0201ZC103KAT2A | CAP CER 10000PF 10V X7R 0201
C85, C86 | C0603 | ECC2243XV | 2 | 0.22uF 25V |  |  |  | Fitted | GCM188R71E224KA55J | CAP CER 0.22UF 25V X7R 0603
C96 | C0603 | ECC4751XA | 1 | 4.7uF 16V |  |  |  | Fitted | GRT188C81C475KE13D | CAP CER 4.7UF 16V X6S 0603
C97 | C1210 | ECC1071XZ | 1 | 100uF 10V |  |  |  | Fitted | C1210C107M8PACTU | CAP CER 100UF 10V X5R 1210
C99 | C0201 | ECM2251ZZ | 1 | 2.2uF 10V |  |  |  | Fitted | GRM033R61A225KE47D | CAP CER 2.2UF 10V X5R 0201
C100, C101 | C0603 | ECC2742ZU | 2 | 270nF 16V |  |  |  | Fitted | C0603C274K4RAC7867 | CAP CER 0.27UF 16V X7R 0603
C102, C103, C108, C109 | C0201 | ECC1041ZZ201 | 4 | 100nF 10V |  |  |  | Fitted | C0201X7R100-104KNP | CAP CER 0.1UF 10V X7R 0201
C104, C105 | C0201 | ECM2251ZZ | 2 | 2.2uF |  |  |  | Fitted | GRM033R61A225KE47D | CAP CER 2.2UF 10V X5R 0201
C106, C107 | C0603 | ECC1559ZU | 2 | 1.5uF 6.3V |  |  |  | Fitted | CGA3E1X7R0J155K080AC | CAP CER 1.5UF 6.3V X7R 0603
C113 | C0805 | ECC1067XT | 1 | 10uF 16V |  |  |  | Fitted | GRM21BZ71C106KE15L | CAP CER 0805 16VDC 10UF X7R 10%
C114 | C0402 | ECC1295ZW | 1 | 1.3Pf 50V |  |  |  | Fitted | GJM1555C1H1R3BB01D | CAP CER 1.3PF 50V C0G/NP0 0402
C_res | 890334023002 | ECF5629PB | 1 | 5600pF 310VAC |  |  |  | Fitted | 890334023002 | CAP FILM 5600PF 10% 310VAC RAD
CN1 | 1WAY2PIN | EKH1402MP | 1 |  |  |  |  | Fitted | 61300211121 | CONN HEADER 2 POS 2.54
CN_USB | 101181930001LF | EKM0045RK | 1 | 2.0 uTYP-B |  |  |  | Fitted | 10118193-0001LF | CONN RCPT USB2.0 MICRO B SMD R/A
CNH-ACT, CNH-CT, CNH-CTR | TE_350422-1 | EKW6602QT | 3 | 2X '0.2 |  |  |  | Fitted | 350422-1 | CONN HEADER VERT 2POS 5.08MM
CN-JTAG | 95278-102-10LF | EKH2405ZN | 1 |  |  |  |  | Fitted | 52601-G10-8LF | CONN HEADER SMD 10POS 2.54MM
D1, D2, D3, D4, D5 | SOD123 | EXD0207ZL | 5 | 20V |  |  |  | Fitted | DDZ20C-7 | DIODE ZENER 20V 500MW SOD123
D6 | SOD123 | EXD7011ZB | 1 | 14V 0W5 |  |  |  | Fitted | MMSZ4701T1G | DIODE ZENER 14V 500MW SOD123
D7, D9, D10, D24 | SOD123 | EXD0020FZ | 4 | 200V 2A |  |  |  | Fitted | PNE20020ERX | DIODE GEN PURP 200V 2A SOD123W
D8, D11, D12, D13, D14, D16_1, D16_2, D27, D28 | SOT23-3 | EXD1501LL | 9 | 200V 200mA |  |  |  | Fitted | MMBD1501A | DIODE GEN PURP 200V 200MA SOT23
D15_1, D15_2 | SOD123 | EXD0082ZB | 2 | 8V2 0W5 |  |  |  | Fitted | NZH8V2B,115 | DIODE ZENER 8.2V 500MW SOD123F
D17 | SMC-B | EXD0110XB | 1 | 110VWM |  |  |  | Fitted | 8.0SMDJ110CA | TVS DIODE 8KW 110V 5%BI DO-214AB
D18, D26, D31 | SOD923 | EXD6927LB | 3 | 75V 0.15A |  |  |  | Fitted | BAV16S92-7 | DIODE GEN PURP 75V 150MA SOD923
D19, D21, D29 | D2PAK | EXD6012HB | 3 | 200V 16A |  |  |  | Fitted | RF1601NS2DFHTL | DIODE GEN PURP 200V 16A TO263-3 DUAL COM-K
D20, D22 | TO277 | EXD0010FB | 2 | 200V 10A |  |  |  | Fitted | TPMR10D | DIODE GEN PURP 200V 10A TO277A
D23 | SOD123 | EXD2010LB | 1 | 120 V 1A |  |  |  | Fitted | PMEG120G10ELRX | DIODE GEN PURP 120V 1A SOD123
D25 | SOD123 | EXD7011ZB | 1 | 14V |  |  |  | Fitted | MMSZ4701T1G | DIODE ZENER 14V 500MW SOD123
D30, D32, D33, D34 | DFN1006-2 | EXD2337ZB | 4 | 3.3V |  |  |  | Fitted | BZT52C3V3LP-7 | DIODE ZENER 3.3V 250MW 2DFN
D37 | SMB_SID | EXD0018XB | 1 | 18VWM |  |  |  | Fitted | SMBJ18CA-TP | TVS DIODE 18VWM 29.2VC BIDIR SMB
D38 | SOT563 | EXD0502AL | 1 | RCLAMP0502A, 18V |  |  |  | Fitted | RCLAMP0502A.TCT | TVS DIODE 5V 18V SC89-6
IC1, IC-A0, IC-A1 | SOT1089 | EXL4115TZ | 3 | Dflop |  |  |  | Fitted | 74AUP1G74GF,115 | IC FF D-TYPE SNGL 1BIT 8XSON
J1 | MM81302600RA2 | EKX5340BL | 1 | SWF RCPT |  |  |  | Fitted | MM8130-2600RA2 | CONN SWF RCPT STR 50 OHM SMD
L1 | WE-DPC_5838 | EMX41501S | 1 | 15uH, 1.8A |  |  |  | Fitted | 7448844150 | WE-DPC SMD Dual 15u 1.8A Powerchoke
L2, L7 | R0805 | EMF4080MZ | 2 | 0R4 |  |  |  | Fitted | AIML-0805-1R0K-T | FIXED IND 1UH 50MA 400 MOHM SMD
L3 | R0402 | EMI5696AP | 1 | 5.3nH 1.77A |  |  |  | Fitted | LQW15AN5N3C80D | FIXED IND 5.3NH 1.77A 40MOHM SMD
L4 | C0201 | EMI2293BZ | 1 | 2.2nH |  |  |  | Fitted | LQP03HQ2N2B02D | FIXED IND 2.2NH 600MA 120MOHM SM
L5 | R0603 | EMF1210MZ | 1 | 120R |  |  |  | Fitted | BLM18PG121SN1D | FERRITE BEAD 120 OHM @100 MHz 2A 0603
L6, L8, L9 | R0603 | EMI1038BQ | 3 | 10uH 80mA |  |  |  | Fitted | LBMF1608T100M | FIXED IND 10UH 80MA 360 MOHM SMD
L10 | WE-PD HV_7345 | EMI4734BZ | 1 | 47U |  |  |  | Fitted | 7687779470 | FIXED IND 47UH 1A 280 MOHM SMD
L11 | R0402 | EMI3390AP | 1 | 3.1nH 190mA |  |  |  | Fitted | LQP15MN3N1W02D | FIXED IND 3.1NH 190MA 400MOHM SM
LED2 | LED-3MM BICOLOUR-10MM-STAND OFF | EOL204rTC | 1 | RD/GRN |  |  |  | Fitted | BL-BUBGE204 | 5MM RYG
LED-FPI | WL-SMDC_3535 | EOL072rRV | 1 | Hyper Rd |  |  |  | Fitted | 150353HS74500 | LED RED CLEAR 2SMD
M1, M6, M7, M8 | SOT23-3 | EXT3271NZ | 4 | 240V |  |  |  | Fitted | BSS131H6327XTSA1 | MOSFET N-CH 240V 110MA SOT23-3
M2, M13, M24, M26 | SOT23-3 | EXT5103PL | 4 | 0A760 30V |  |  |  | Fitted | IRLML5103TRPBF | MOSFET P-CH 30V 760MA SOT-23
M3 | LFPAK | EXT1551ND | 1 | 150 V 56A |  |  |  | Fitted | BSC160N15NS5ATMA1 | MOSFET N-CH 150V 56A TDSON
M4 | SOT23-3 | EXT9061NL | 1 | 60V 230mA |  |  |  | Fitted | BSS159NH6906XTSA1 | MOSFET N-CH 60V 230MA SOT23-3
M5, M22, M23, M25 | SOT23-3 | EXT6587NL | 4 | 60V 0A31 |  |  |  | Fitted | DMN65D8L-7 | MOSFET N-CH 60V 310MA SOT23
M9, M10, M12 | SOT23-3 | EXT0123NL | 3 | 0.15A 100V |  |  |  | Fitted | BSS123,215 | NXP BSS123,215 MOSFET Transistor, N Channel, 150 mA, 100 V, 3.5 ohm, 10 V, 2 V
M11 | 16SOIC | EXT0019AD | 1 | 10.6V 0.8A |  |  |  | Fitted | ALD810019SCLI | MOSFET QUAD SAB 10.6V EE 16SOIC
M13_1, M13_2, M21 | SOT23-3 | EXT3271NZ | 3 | 240V 110mA |  |  |  | Fitted | BSS131H6327XTSA1 | MOSFET N-CH 240V 110MA SOT23-3
M14_1, M14_2, M20 | SOT23-3 | EXT6265PL | 3 | 150V 0A8 |  |  |  | Fitted | FDN86265P | MOSFET P-CH 150V 800MA SUPERSOT3
M15_1, M15_2, M16_1, M16_2 | 8SOIC | EXT7815ND | 4 | 150V 5.1A |  |  |  | Fitted | IRF7815TRPBF | MOSFET N-CH 150V 5.1A 8SO
M17, M18 | LFPAK56D | EXT9100WD | 2 | 100V 13A |  |  |  | Fitted | BUK7K89-100EX | BUK7K89-100E - DUAL N-CHANNEL 100V 13A
M19 | SOT23-6-ALT | EXT3612NL | 1 | 100V 2.6A |  |  |  | Fitted | FDC3612 | MOSFET N-CH 100V 2.6A SUPERSOT6
MP1 | 3610536336S | HEN336SSF | 1 | Shield FRM |  |  |  | Fitted | 3610536336S | RF SHIELD SURFACE MOUNT
R1, R50, R63, R74, R75, R89, R129 | R0402 | ERE0104FP | 7 | 100k |  |  |  | Fitted | CR0402-16W-1003FT | RES SMD 100K OHM 1% 1/16W 0402
R2 | R0603 | ERE0535FQ | 1 | 5.36M |  |  |  | Fitted | RMCF0603FT5M36 | RES 5.36M OHM 1% 1/10W 0603
R3 | R2512 | ERE0217FY | 1 | 0R022 |  |  |  | Fitted | RL2512FK-070R022L | RES 0.022 OHM 1% 1W 2512
R4, R101 | R0402 | ERE1211BP | 2 | 1k21 |  |  |  | Fitted | ERA-2AEB1211X | RES SMD 1.21KOHM 0.1% 1/16W 0402
R5, R35, R51, R70, R71, R72, R73, R90, R91, R92, R93, R99, R100, R107, R108, R157, R161, R162, R175, R177 | R0402 | ERE0220FP | 20 | 22R |  |  |  | Fitted | CRGCQ0402F22R | RES SMD 22 OHM 1% 1/16W 0402
R6 | R1206 | ERE0339FN | 1 | 3R3 |  |  |  | Fitted | RC1206FR-073R3L | RES SMD 3.3 OHM 1% 1/4W 1206
R7, R9, R11 | R0603 | ERE0220FQ | 3 | 22R |  |  |  | Fitted | RC0603FR-0722RL | RES SMD 22 OHM 1% 1/10W 0603
R8 | R1206 | ERE0000ZS | 1 | 0R |  |  |  | Fitted | RC1206JR-070RL | RES SMD 0.0 OHM JUMPER 1/4W 1206
R10, R13, R27, R50_1, R50_2, R103, R164, R167, R176 | R0603 | ERE0225FQ | 9 | 2.2M |  |  |  | Fitted | RC0603FR-072M2L | RES SMD 2.2M OHM 1% 1/10W 0603
R12, R32, R33, R34, R86, R87, R95, R110, Rms5V, Rms-8V2 | R0603 | ERE0109FQ | 10 | 1R |  |  |  | Fitted | RC0603FR-071RL | RES SMD 1 OHM 1% 1/10W 0603
R14, R15, R17, R18, R49_1, R49_2, R174 | R0603 | ERE0545FQ | 7 | 5.49M |  |  |  | Fitted | RMCF0603FT5M49 | RES 5.49M OHM 1% 1/10W 0603
R16 | R0603 | ERE0454FQ | 1 | 453k |  |  |  | Fitted | RMCF0603FT453K | RES 453K OHM 1% 1/10W 0603
R19 | R0603 | ERE0614FQ | 1 | 619k |  |  |  | Fitted | RMCF0603FT619K | RES 619K OHM 1% 1/10W 0603
R20, R52, R105, R170, R172, R178_1, R178_2 | R0603 | ERE0105FQ | 7 | 1M |  |  |  | Fitted | RC0603FR-071ML | RES SMD 1M OHM 1% 1/10W 0603
R21, R55 | R0603 | ERE0185FQ | 2 | 1.8M |  |  |  | Fitted | RC0603FR-071M8L | RES SMD 1.8M OHM 1% 1/10W 0603
R22 | R0603 | ERE0155FQ | 1 | 1.58M |  |  |  | Fitted | RMCF0603FT1M58 | RES 1.58M OHM 1% 1/10W 0603
R23 | R0603 | ERE0165FQ | 1 | 1.65M |  |  |  | Fitted | RMCF0603FT1M65 | RES 1.65M OHM 1% 1/10W 0603
R24 | R0603 | ERE0115FQ | 1 | 1.1M |  |  |  | Fitted | RC0603FR-071M1L | RES SMD 1.1M OHM 1% 1/10W 0603
R25 | R1206 | ERE0828JS | 1 | 0.82R |  |  |  | Fitted | KDV12FR820ET | RES 0.82 OHM 1% 1/2W 1206
R26, R85 | R0603 | ERE0472FQ | 2 | 4k7 |  |  |  | Fitted | RC0603FR-074K7L | RES SMD 4.7K OHM 1% 1/10W 0603
R28, R62 | R0201 | ERE0114F201 | 2 | 118k |  |  |  | Fitted | RC0201FR-07118KL | RES 118K OHM 1% 1/20W 0201
R29, R96 | R0402 | ERE0241FA | 2 | 240R |  |  |  | Fitted | RK73H1ETTP2400F | RES SMD 240 OHM 1% 1/10W 0402
R30, R31 | R2512 | ERE0220JZ | 2 | 22R |  |  |  | Fitted | CRCW251222R0JNEGHP | RES SMD 22 OHM 5% 1.5W 2512
R36 | R1206 | ERE0108FS | 1 | 0R1 |  |  |  | Fitted | KRL1632E-M-R100-F-T5 | RES 0.1 OHM 1% 3/4W 1206
R37 | R2512 | ERE0102FW | 1 | 1k 2W |  |  |  | Fitted | CRGP2512F1K0 | RES 1K OHM 1% 2W 2512
R38, R42, R43, R44, R45, R69 | R0201 | ERE0103F201 | 6 | 10k |  |  |  | Fitted | RMCF0201FT10K0 | RES 10K OHM 1% 1/20W 0201
R39, R41, R64, R76, R78, R80, R81, R82, R83, R84, R97 | R0201 | ERE0101FZ201 | 11 | 100R |  |  |  | Fitted | PFR03S-101-FNH | RES SMD 100 OHM 1% 1/20W 0201
R40, R88, R126, R127, R128, R_En | R0402 | ERE0000ZA | 6 | 0R |  |  |  | Fitted | ERJ-2GE0R00X | RES SMD 0 OHM JUMPER 1/10W 0402
R46, R47, R115, R116, R123, R125 | R0402 | ERE0102FA | 6 | 1k 1% |  |  |  | Fitted | CRCW04021K00FKEDC | RES SMD 1K OHM 1% 1/16W 0402
R48_1, R48_2, R94, R179_1, R179_2 | R0603 | ERE0334FQ | 5 | 330k |  |  |  | Fitted | RMCF0603FT330K | RES SMD 330K OHM 1% 1/10W 0603
R53 | R0603 | ERE0474FW | 1 | 470k |  |  |  | Fitted | RMCF0603FT470K | RES 470K OHM 1% 1/10W 0603
R54 | R0603 | ERE0444FW | 1 | 442k |  |  |  | Fitted | RMCF0603FT442K | RES 442K OHM 1% 1/10W 0603
R56, R57, R58, R59, R60, R61 | R0201 | ERE0384FZ201 | 6 | 383k |  |  |  | Fitted | ERJ-1GNF3833C | RES SMD 383K OHM 1% 1/20W 0201
R65, R68 | R0603 | ERE0680FQ | 2 | 68R |  |  |  | Fitted | RC0603FR-0768RL | RES SMD 68 OHM 1% 1/10W 0603
R66, R67 | R0603 | ERE0479FQ | 2 | 4.7R |  |  |  | Fitted | RNCP0603FTD4R70 | RES SMD 4.7 OHM 1% 1/10W 0603
R77, R79 | R0201 | ERE0152FZ201 | 2 | 1.5k |  |  |  | Fitted | RMCF0201FT1K50 | RES 1.5K OHM 1% 1/20W 0201
R98 | R0201 | ERE0534FZ201 | 1 | 536K |  |  |  | Fitted | ERJ-1GNF5363C | RES SMD 536K OHM 1% 1/20W 0201
R102, R111 | R0201 | ERE0462FZ201 | 2 | 4K64 0.1% |  |  |  | Fitted | CPF0201B4K64E1 | CPF 0201 4K64 0.1% 25PPM 1K RL
R104 | R0603 | ERE1583FQ | 1 | 158k 1% |  |  |  | Fitted | RMCF0603FT158K | RES 158K OHM 1% 1/10W 0603
R106 | R0603 | ERE0304FQ | 1 | 309k |  |  |  | Fitted | RMCF0603FT309K | RES 309K OHM 1% 1/10W 0603
R109, R112, R114 | R0201 | ERE0422FZ201 | 3 | 4.22K |  |  |  | Fitted | CRCW02014K22FNED | RES SMD 4.22K OHM 1% 1/20W 0201
R113 | R0201 | ERE0402FZ201 | 1 | 4.02k 1% |  |  |  | Fitted | AC0201FR-074K02L | RES SMD 4.02K OHM 1% 1/20W 0201
R117 | R0201 | ERE0910FZ201 | 1 | 91R |  |  |  | Fitted | ERJ-1GNF91R0C | RES SMD 91 OHM 1% 1/20W 0201
R118, R121, R122 | R0201 | ERE0192FZ201 | 3 | 1.96K |  |  |  | Fitted | ERJ-1GNF1961C | RES SMD 1.96K OHM 1% 1/20W 0201
R119, R124 | R0201 | ERE0212FZ201 | 2 | 2.15K |  |  |  | Fitted | ERJ-1GNF2151C | RES SMD 2.15K OHM 1% 1/20W 0201
R120 | R0201 | ERE0172FZ201 | 1 | 1.78K |  |  |  | Fitted | ERJ-1GNF1781C | RES SMD 1.78K OHM 1% 1/20W 0201
R154 | R0603 | ERE0564FR | 1 | 560k |  |  |  | Fitted | RMCF0603FT560K | RES 560K OHM 1% 1/10W 0603
R155, R156, Rms VDIG, RmsVdd | R0603 | ERE0100FQ | 4 | 10R |  |  |  | Fitted | RC0603FR-0710RL | RES SMD 10 OHM 1% 1/10W 0603
R165, R166 | R0603 | ERE0141ZQ | 2 | 140R |  |  |  | Fitted | AC0603FR-07140RL | RES SMD 140 OHM 1% 1/10W 0603
R_CS, RI2C_02, RI2C_03 | R0201 | ERE0225JZ201 | 3 | 2.2M |  |  |  | Fitted | RC0201JR-072M2L | RES 2.2M OHM 5% 1/20W 0201
R_M2, R_P2, R_PG, R_T1, R_T2, R_T3, R_U12-PG | R0201 | ERE0220FZ201 | 7 | 22R |  |  |  | Fitted | RC0201DR-0722RL | RES 22 OHM 0.5% 1/20W 0201
RH-D | R0603 | ERE0000ZQ | 1 | 0R |  |  |  | Fitted | RC0603JR-070RL | RES SMD 0 OHM JUMPER 1/10W 0603
RV1 | R3912 | EPV1512MS | 1 | 150V 3J |  |  |  | Fitted | V150CH8 | VARISTOR 150V 250A 2SMD NO LEAD
SID1, SID2, SID3, SID5 | SMB_SID | EXD1453XB | 4 | 145V 300A |  |  |  | Fitted | TISP4145H3BJR-S | THYRISTOR 180V 300A DO214AA
SID4 | SMB_SID | EXD0080XB | 1 | 6V 250A |  |  |  | Fitted | P0080SBLRP | SIDACTOR BI 6V 250A DO-214AA
SID6 | TO-218-3-HORIZ | EXD1500XT | 1 | 140V 25A |  |  |  | Fitted | P1500MEL | THYRISTOR 140V 5KA TO218-3
TPC1, TPC2, TPC4, TPC5, TPC6, TPC7, TPC8, TPC9, TPC10, TPC11, TPC12, TPC13, TPC14, TPC15, TPC16, TPC17_1, TPC17_2 | TP-HARWIN-S1751-46R | ETE1603BS | 17 | Test Point Contact |  |  |  | Fitted | RCW-0C | PC TEST POINT NATURAL
TVS2, TVS5 | SMA | EXD0120TB | 2 | 120VWM |  |  |  | Fitted | SMAJ120A | TVS DIODE 120VWM 193VC DO214AC
TVS6, TVS7, TVS8, TVS9, TVS15, TVS19, TVS24, TVS28, TVS29, TVS34, TVS36 | SOD523 | EXD0503TB | 11 | 3.3VWM |  |  |  | Fitted | ESD5Z3.3T1G | TVS DIODE 3.3VWM 14.1VC SOD523
U1, U5 | 8-MSOP | EXA0542AG | 2 | OPAMP |  |  |  | Fitted | LPV542DGKR | IC OPAMP GP 2 CIRCUIT 8VSSOP
U2, U3, U4, U20 | 5SOT23 | EXI1301LL | 4 | NCP301L |  |  |  | Fitted | NCP301LSN30T1G | IC SUPERVISOR 1 CHANNEL 5TSOP
U6 | SOT1089 | EXL7115CZ | 1 | 74LVC3G17 |  |  |  | Fitted | 74LVC3G17GF,115 | IC BUFFER NON-INVERT 5.5V 8XSON
U7 | SOT762-1 | EXL4115CZ | 1 | 74HCU04 |  |  |  | Fitted | 74HCU04BQ,115 | IC INVERTER 6CH 6-INP 14DHVQFN
U8, U11, U21 | 8-MSOP | EXA2333AD, EXA4471AD | 3 | OPAMP_DUAL |  |  |  | Fitted | OPA2333AIDGKR, MAX4471EUA | IC OPAMP ZERO-DRIFT 2CIRC 8VSSOP, IC OPAMP GP 2 CIRCUIT 8UMAX
U9 | SOT762-1 | EXL2115CZ | 1 | 74VHC32 |  |  |  | Fitted | 74VHC32BQ,115 | OR Gate IC 4 Channel - 14-DHVQFN (2.5x3)
U10 | SOT23-5 | EXA3111DL | 1 | BUF |  |  |  | Fitted | FAN3111ESX | IC GATE DRVR LOW-SIDE SOT23-5
U12 | 20TSSOP-PAD | EXA8494SG | 1 | LT8494IFE |  |  |  | Fitted | LT8494IFE#PBF | IC REG MULT CONFG ADJ 2A 20TSSOP
U13 | SOT23-3 | EXA0315VL | 1 | 1.5V ±0.5% |  |  |  | Fitted | ISL21080CIH315Z-TK | IC VREF SERIES 0.5% SOT23-3
U14 | TSSOP16B_TOS | EXL4153CZ | 1 | 74VHC153 |  |  |  | Fitted | 74VHC153FT(BJ) | IC MULTIPLEXER 2 X 4:1 16TSSOPB
U15 | SOT762-1 | EXL8115CZ | 1 | 74VHC08 |  |  |  | Fitted | 74VHC08BQ,115 | IC GATE AND 4CH 2-INP 14DHVQFN
U16 | 8-WSON | EXP4350FZ | 1 | 64MBIT FLASH |  |  |  | Fitted | MX25R6435FZAIL0 | IC FLASH 64MBIT SPI/QUAD 8USON
U17 | AQFN40P700X700X85_HS-99N | EXP4007CZ | 1 | nRF5340 |  |  |  | Fitted | NRF5340-QKAA-R | IC RF TXRX+MCU 802.15.4 SOC
U18 | SOT-563 | EXA3302SG | 1 | 3.3V 0A15 |  |  |  | Fitted | NCV8170AXV330T2G | IC REG LIN 3.3V 150MA SOT563-6
U19 | 8SOIC | EXA2628DD | 1 | LTC1262 |  |  |  | Fitted | LTC1262IS8#PBF | IC REG CONV PROG SUP 1OUT 8SOIC
U22 | X1-DFN1010-6 | EXL6132CZ | 1 | XOR |  |  |  | Fitted | 74AUP1G86GS,132 | IC GATE XOR 1CH 2-INP 6XSON
Y1 | BT-XTAL_2016 | EQX3205SQ | 1 | 32MHZ |  |  |  | Fitted | SXT2148FE48-32.000MT | CRYSTAL 32.0000MHZ 8PF SMD
Y2 | XTAL-ASEMB-3.2x1.5x0.7_B | EQX3272SA | 1 | 32.768kHZ |  |  |  | Fitted | O 0,032768-JO32-G-1V3-1-T1-OP-LF | OSC XO 32.768KHZ HCMOS SMD
Y3 | XTAL_NX2012SA | EQX3272SD | 1 | 32.768KHZ |  |  |  | Fitted | NX2012SA-32.768K-STD-MUB-1 | NX2012SA-32.768K-STD-MUB-1